## Tabelle1
| ROLAND AIRCRAFT |  |  |  | Tel.: +49 (0) 2652 934 685
| Am Flugplatz 12 |  |  |  | Fax: +49 (0) 2652 934 686
| D - 56743 Mendig |  |  |  | www.roland-aircraft.de
S-STOL | [5 empty] | Price 2023-05
Standard version serie:
Aluminium sheets: | aviation quality
Corrosion protection - standard | on all contact points / lines
Screws: | aviation quality, AN…
Other mounting hardware: | Bearings, bushings, connectors,
Quick locks, and much more. are quality products
Cowling: | Carbon CFK, mounting with quick locks
Canopy: | Acrylic with UV protection, clear (tinted with extra charge)
Instrumentation: | Airspeed, Altimeter
Tachometer, compass
Flapsindicator with volt-
and temp.-indicator
Slip indicatur
Electric Fuel Gauge
Oil pressure and oil temperature indicator
Cylinder head temperature (water)
Choke, Gas with setting option
Fuse, overcurrent protection switch - automatic
Panel: | Nextel painted by glare-free
Ignition switch: | "on" and "off" electrical control of both magnets
Engine: | Rotax 912 ULS (100 hp)
with slip clutch
and large starter
Exhaust system made ​​of stainless steel
Additional electric fuel pump
Firewall: | Stainless steel
Petrol hose: | With heat protection
Batterie: | Gel - Maintenance-free, 17 Amp, Standard approx. 6 kg
1/4
Fuel Tanks: | Wing tanks, at least 2 x 45 liters
Filler cap: | Lockable, Newton-quality milled
Tank selector switch: | 3-way switch, Newton-quality milled
Propeller: | 3 - blade CFK,adjustable on the ground
Split flaps: | Electrically adjustable
Trim: | Elevator, electrically adjustable
Cable: | Transferred to special protection tubes,
Central plug on the fire wall
Seat belt: | 4-point shoulder belts
Gear / legs: | Robust, led in plastic steel chassis,
Rims: | Light alloy wheels, milled from solid material,
Tire changing is easy to install,
Hydraulic disc brakes with two-piston calipers
Brake: | Foot brake, individual wheel brake
Interior: | Hardwearing, lightweight material
Cabin ventilation: | Adjustable ventilation
Heat: | Cabin heating by heat exchangers on the exhaust system
Storage space: | Luggage rack behind the seats
Lashing rings: | Wings and tail
Basic equipment | 19% VAT |  |  | Incl.19% VAT | Net amount
| 13228.1513 |  |  | 82850 | 69621.8487 | €
S-STOL |  |  | Prices in Euro incl. 19% VAT | Net amount | Compiling
Basic equipment |  |  | 82850 | 69621.8487 |  | €
Additional acessoires
12V double socket 2x |  |  | 68 | 57.1429
2x USB |  |  | 80 | 67.2269
Fuel pressure |  |  | 155 | 130.2521
Hourmeter minutes |  |  | 95 | 79.8319
Pressure sensor for Pitot |  |  | 150 | 126.0504
Radio 833 with antenna, 1x PTT hedged |  |  | 2700 | 2268.9076
Radio button for copilot / Training |  |  | 50 | 42.0168
G205 Stick grip with PTT + trimm |  | add. charge | 580 | 487.395
2/4
Transponder Mode S, antenna |  |  | 3205 | 2693.2773
Manifold Pressure (Vacuum display) |  |  | 265 | 222.6891
Aileron trim electrically |  |  | 6800 | 5714.2857
Vario |  |  | 295 | 247.8992
Vertical compass |  | add. charge | 285 | 239.4958
Collision warning with display without programming |  |  | 2370 | 1991.5966
Programming on request
ELT Kannad Integra EASY EVO with mount and installation material |  |  | 1990 | 1350
Propeller
Propeller 3-Blade Carbon, electr. adjustable |  | add. charge | 4700 | 3949.5798
Constand Speed |  |  | 710 | 596.6387
Propeller balancing dynamically |  |  | 250 | 210.084
Paintwork
Paintwork dans les coleurs standard |  |  | 4600 | 3865.5462
Additional colors on request |  | add. charge
Two-color paintwork - straight separation |  | add. charge | 1700 | 1428.5714
Metallic paintwork |  | add. charge | 650 | 546.2185
Deco stripes - straight strips |  |  | 490 | 411.7647
Callsign with attaching |  |  | 350 | 294.1176
Corrosion protection, inside complete |  |  | 1700 | 1428.5714
Additional equipment
Parachute Junkers Highspeed Softpack |  |  | 5965 | 5012.605
Brake + Gas Copilot / Training |  |  | 980 | 823.5294
Parking brake hydraulic |  |  | 525 | 441.1765
Batterie - 11 Ah, 13,2 V , LIFEPO , ca. 1,6 kg |  | add. charge | 280 | 235.2941
Preheating for oil, 220 V |  |  | 350 | 294.1176
Preheating for water, 220 V |  |  | 350 | 294.1176
Oil cooler inlet flap, electrically adjustable |  |  | 370 | 310.9244
Strobes for wings with Nav - red / green, Highpower LEDs |  |  | 1200 | 1008.4034
Landinglight left wing , Highpower LEDs |  |  | 500 | 420.1681
Landinglight fight wing, Highpower LEDs |  |  | 500 | 420.1681
Towing equipment for glider with additional oil cooler |  |  | 3500 | 2941.1765
3/4
Installed external start box + plug |  |  | 180 | 151.2605
Jump start - modified> Starter Cable |  |  | 65 | 54.6218
Dorsal seat upholstery, additional |  | piece | 95 | 79.8319
Leather upgrade |  | add. charge | 1950 | 1638.6555
Cover, Persenning |  |  | 390 | 327.7311
Variant with one iPad / iPad is not included in the price
Icfly AHRS ll with pressure option |  |  | 970 | 815.1261
Mounting bracket |  |  | 450 | 378.1513
Installation |  |  | 1600 | 1344.5378
Variant with two iPad / iPad is not included in the price
Mounting bracket and installation |  | add. charge | 600 | 504.2017
Your fully configured Z-602 costs with their desire accessories
Net |  |  |  |  | 0
German Tax 19% |  |  |  |  | 0
Price complete incl. 19% German Tax |  |  |  |  | 0
More or other equipment on request / price list is valid for new aircraft
Production in Mendig / Germany / Free from Mendig
4/4